## Sheet1
Problem
PromiseRealizationUsingObserverPattern | Promises
SeriesPromiseExecUsingAwait
SeriesPromiseExecUsingRecursive
SeriesPromiseExecUsingReduce
RetryPromisesNTimesUsingThenCatch
RetryPromisesNTimesRecursive
ParallelPromiseExec
MapSeriesAsyncFn
MapLimitAsyncFn
MapFilterAsyncFn
AsyncRejectFn
PromisesWithPriority
DependentAsyncTasks
PausableAutoIncrementer
QueueUsing2Stack |  | enque exp: s1 -> s2, s2 -> add x, s2 -> s1 dequeue exp (and peek exp): s1 -> s2, s2 -> pop, s2 -> s1 | Queue
StackUsingQueue |  | For enque operation: after inserting new element move all old elements next to new element
StackWithMinMaxFn |  | consider items (array of objects {value, max, min}) and length of stack
TwoStackWithAnArray |  | consider two ends for doing push pop operation for two stacks
PriorityQueue |  | Approach 1 (is followed): add elements at appropriate places based on their priorities Approach2: queue elements as they are added and remove them according to their priorities
LRU
LFU
DebounceFn |  | will take 2 arguments (delay, fn) and will return an anonymous function, inside that fn. consider context and arguments. Clear the timerId and then using apply, bind the context and args to the desired fn inside setTimeout with appropriate delay | Debounce - used to invoke functions only when things have stopped happening for a given specific time. Throttling - used to retrict the no. of time a function can be invoked.
DebounceImmediateFn
ThrottlingFn |  | consider canExecute flag as true and call the fn and make canExcute as false. Then after specified limit make canExecute as true
InstanceOfMethod |  | check inside the prototypical chain of object whether prototype property of constructor is present
CheckFunctionCalledWithNewKeyword |  | approach 1: using (this instanceOf A && !this._constructed) approach 2: new.target
StoreClass |  | implement hashSet behavior (get, set, has methods)
ToggleFn
SamplingFn |  | takes input function and count of calls after which it triggers the input function | Sampling - limits the execution by executing function once in a given number of calls
SleepFn |  | halt function execution for a given amount of time
RemoveCycleFromObj |  | 1. recursively checking the value in a WeakSet if present removing the value reference from the object 2. using replacer function of JSON.stringify
FilterMultiDimensionalArray
ConvertHexToRGB
ConvertRGBToHex
InMemoryFileSystemLib
StreamsAPI
Memoizer
MethodChaining
ClearAllTimeout
ClearAllInterval
FakeSetTimeout
ReachLimitReturnResult
RememberPrevAndSum
MultipleArgsWithValueOf
ConvertTimeTo24hrs
ConvertTimeTo12hrs
DigitalClock
ChopArrIntoChunks
ChopStrIntoChunks
DeepFlattenObj
RestrictObjUsingSeal
RestrictObjUsingFreeze
MergeObjects
ImplementBrowserHistory
Singleton
Observer
GroupBy
CompareTwoArrOrObj
ArrayIterator
ArrayWithEventListener
FilterArrayOfObj
AggregateArrOfObjOnKeys
ConvertEntityRelation
GetObjValFromStrPath
SetObjValAtStrPath
JsonStringify